## Final
|  | Part Number | Diametral Pitch | No. Of Teeth | Material | Hub Style | Quality Class | Pressure Angle | Bore Size | Face Width | Pitch Dia. | Hub Dia. ( N/a= Hubless) | Price
Large Gear | StockDriveProducts | S1086Z-024A048 | 24 | 48 | 2024 Aluminum Alloy | With ( Hub / S.S.) | AGMA Q10 | 20° | 0.25 | 0.1875 | 2 | 0.5 | 26.22 | 1 to 24 | (Unit Price?)
Small Gear | StockDriveProducts | A 1C 2-N24012A | 24 | 12 | Carbon Steel | With ( Hub / No S.S.) | Commercial | 14.5° | 0.25 | 0.25 | 0.5 | 0.3906 | 9.8 | 1 to 24 | (Unit Price?)
|  | Part Number | Shaft Diameter | Shaft Diameter Tolerance | Length | Material | Condition | Finish | Straightness |  |  |  | Price
(2x) Shaft | StockDriveProducts | A 7C 1-0806 | 0.2500" | (+.0005/-.0005" | 6" | 12L14 Steel | UnHardened | Smooth Finish | 0.001 |  |  |  | 7.14 | 1 to 24 | (Unit Price?)
|  | Part Number | Bore Size | Outside Diameter | Overall Width | Collar Style | Material | Bore Tolerance(+) |  |  |  |  | Price
(2x) Shaft Collar for crank handle | StockDriveProducts | A 7X 2-11608 | 0.2500" | 0.500" | 0.281" | Plain Collar | Stainless Steel | 0.003 |  |  |  |  | 11.8 | 1 to 24 | (Unit Price?)
|  | Part Number | Material | Length | Width | Height | Wall Thickness
Tubing | McMasterCarr | 88875K783 | Aluminum | 6" | 6" | 6" | .25" | [5 empty] | 154.79
Bottom | McMasterCarr | 9536K19 | Aluminum | 24" | 6" |  | 0.25" | [5 empty] | 7.8
|  | Part Number | Material | Round Hole Diameter | Handle Length | Wheel Diameter | Overall Height | Hub Height | Hub Diameter
Handle/Flywheel | McMasterCarr | 6024K108 | Steel/Iron | .25" | .1875" | 4 | 1.5" | .75" | 1" |  |  |  | 61.16
[12 empty] | Total Price | 278.71

## Options
|  | Part Number | Diametral Pitch | No. Of Teeth | Material | Hub Style | Quality Class | Pressure Angle | Bore Size | Face Width | Pitch Dia. | Hub Dia. ( N/a= Hubless) | Price
Large Gear | StockDriveProducts | S1066Z-024A048 | 24 | 48 | 2024 Aluminum Alloy | With ( Hub / S.S.) | AGMA Q10 | 20° | 0.25 | 0.125 | 2 | 0.5 | 15.96 | 1 to 24 | (Unit Price?)
Large Gear | StockDriveProducts | S1066Z-024S048 | 24 | 48 | 303 Stainless Steel |  | AGMA Q10 | 20° | 0.25 | 0.125 | 2 | 0.5 | 17.14 | 1 to 24 | (Unit Price?)
Large Gear | StockDriveProducts | S1086Z-024S048 | 24 | 48 | 303 Stainless Steel |  | AGMA Q10 | 20° | 0.25 | 0.1875 | 2 | 0.5 | 26.22 | 1 to 24 | (Unit Price?)
Small Gear | StockDriveProducts | A 1C 2-N24012 | 24 | 12 | Carbon Steel | With ( Hub / No S.S.) | Commercial | 14.5° | 0.25 | 0.25 | 0.5 | 0.375 | 9.8 | 1 to 24 | (Unit Price?)
Small Gear | StockDriveProducts | A 1C22-N24012 | 24 | 12 | Carbon Steel | With ( Hub / No S.S.) | Commercial | 14.5° | 0.25 | 0.25 | 0.5 | 0.3906 | Out of Stock | 1 to 24 | (Unit Price?)
|  | Part Number | Bore Size | Outside Diameter | Overall Width | Collar Style | Material | Bore Tolerance(+) |  |  |  |  | Price
Collar | StockDriveProducts | A 7C 2-11608 | 0.2500" | 0.500" | 0.281" | Plain Collar | Carbon Steel | 0.003 |  |  |  |  | 5.38 | 1 to 24 | (Unit Price?)
|  | Part Number | Material | Length | Width | Height | Wall Thickness | [5 empty] | Price
Tubing | McMasterCarr | 88875K783 | Aluminum | 6" | 6" | 6" | .25" | [5 empty] | 154.79
Tubing | McMasterCarr | 6546K373 | Aluminum | 6" | 6" | 6" | .25" | [5 empty] | 211.56
Bottom | McMasterCarr | 9536K19 | Aluminum | 24" | 6" |  | 0.25" | [5 empty] | 7.8
|  | Part Number | Material | Round Hole Diameter | Handle Length | Wheel Diameter | Overall Height | Hub Height | Hub Diameter
Handle/Flywheel | McMasterCarr | 6024K108 | Steel/Iron | .25" | 2.1875" | 4" | 1.5" | .75" | 1" |  |  |  | 61.16
Handle/Flywheel | McMasterCarr |  | Steel/Iron | .25" | 2.1875" | 4" | 1.5" | 1" | 1.125"